## PPAP
Tenneco Global PPAP Upload Guide and Verification Checklist June 19-2023
Part Number: Revision: |  | Program / Platform: | Review Date: Supplier Name:
PPAP Request #: |  | PPAP Due Date: | PPAP Level:
Item | PPAP Folder Content | Form/Format of Input | *Page No. | Action Required. | ** Ok?
1A | Design Records of Saleable Product | Upload a copy of Ballooned Drawing of Record Insure that Drawing in correct revision level. | 11
1B | For Proprietary Components/Details | Attach a page that reads: 1b for Proprietary Components/Details - Note # 3 "N/A" | 11
1C | For All other Components/Details | Attach a page that reads: 1c for all other Components/Details - Note # 3 "N/A" | 11
2 | Engineering Change Documents | Attach a page that reads: 2 for Engineering Change Documents - Note # 3 "N/A" | 12
3 | Customer Engineering Approval | Upload a copy of Control Plan approved by Engineering if required, as called out in print notes for Engineering Approval. If not required, attach a page that reads - Customer Engineering Approval - N/A" | 13
4 | Design FMEA (DFMEA) | Upload Supplier DFMEA if supplier is Design Responsible. If supplier not design Responsible upload page DFMEA- "N/A" | 14
5 | Process Flow Diagrams (PFD) | Upload Process Flow Diagram. Must have same Operation Flow as PFMEA & CP | 15 - 16
6 | Process FMEA (PFMEA) | Upload Process FMEA. Must have same Operation Flow linked to PFD & CP | 17 - 18
7 | Control Plan (CP) | Upload Launch Control Plan and Production Control Plan. Launch Control Plan to contain Safe Launch requirements Must have same Operation Flow linked to PFD & CP | 19 - 20
8 | Measurement System Analysis Studies (MSA) | Upload Gauge R&Rs All gaging/measuring systems called out on Control Plan require Gage R&Rs | 21 - 22
9 | Dimensional Results | Dimensional Results of 6 PPAP parts (or 1 part per cavity/mold, min of 6 samples). Must follow Ballooned Print for all Specification & note callouts. Recommended format shown in PPAP Guidelines | 23 - 26
10 | Material, Performance Test Results | Upload Material Certification Upload Production Approval Sheet for Material Test Results. Must note material callout as shown on drawing. Note: Steel, Welding, Insulation, coating, etc. require material test certification | 27 - 29
11 | Initial Process Studies | Upload Histogram w/ Capability Results. - Studies less than 125 samples need approval by SDS. - CPK must be > 1.33. Critical Characteristics must be >1.67 Ppk | 30 - 31
12 | Qualified Laboratory Documentation | Upload Supplier IATF or ISO Registration. For external labs that perform inspection of acceptance criteria, Gage Calibration, Chemistry for Steel, Plastic, Insulation; etc. upload ISO 17025 for lab. | 32
13 | Appearance Approval Report (AAR) | Applicable if defined by print or customer. If AAR is not required then upload sheet with statement indicating N/A. | 33
14 | Sample Product | "Sample Product - 6 pc Ship to Tenneco Plant" - Tag parts with PPAP sample tag - Include Tracking number from UPS; FedEx; etc. or upload copy of shipping label/tracking information | 34
15 | Master Sample | Attach picture of one master sample per cavity or mold with Master Sample Tag attached. | 35
16 | Checking Aids | Upload copy of part specific Gage Print and gage instructions Upload calibration certification of gage by approved gage lab. Upload Picture of Gage with part on gage | 36 - 37
17 | Customer Specific Requirements (incl. CQI) | Upload AAIG CQI Special Assessment as applicable such as - Casting; Welding; Coating; Molding; etc. If no special processes - Upload "N/A" | 38
17 Ford | Ford Specific Requirements (incl. CQI) | - X-Ray (WCMS), The current Ford form is located in the Titan PPAP/APQP Document Templates | 64
18 | Part Submission Warrant (PSW) | Upload a PSW in AIAG format All blanks need to be completed. Assure that that correct print revision & IMDS number are inputted Upload copy of this Checklist | 39 - 45
18 Ford | Ford Part Submission Warrant (PSW) | The current Ford form is located in the Titan PPAP/APQP Document Templates | 65
19 | Bulk Material Checklist | "Bulk Material Checklist - N/A" | N/A
A1 | Launch Containment Plan | Upload the Safe Launch Containment Plan. Follow requirement from PPAP Guidelines. Must show frequency of increased inspection. If applicable use customer specific documents. | 47 - 48
A2 | Capacity Planning/Verification | Upload Capacity Analysis with Run@Rate Capacity Template found in PPAP/APQP Document Templates. | 49
A2 Ford | Capacity Planning/Verification | The current Ford form is located in the Titan PPAP/APQP Document Templates | 66
A3 | APQP Tracker | Upload APQP Tracker Must be complete showing all green for activities (except for PPAP approval) | 50
A4 | IMDS Documentation | IMDS Documentation (Tenneco NA/CA ID# 222669) Must be an "Accepted" version. | 51
A5 | Packaging Plan Proposal - Approval | Upload a Copy of the Packaging Plan Proposal Must be approved by both Supplier and Tenneco Plant | 52 - 56
A6 | Vendor Tooling Registration Form | Upload the Vendor Tooling Registration form. Picture of the tooling, picture of ID tag showing tool ownership per the tooling PO.. Asset number must be legible in picture of tag on tool | 57 - 58
A7 | Manufacturing review Form | Attach a page that reads: "Manufacturing Review Form - N/A" | 59
A8 | Process Change Notice | Upload a copy of the approved PCN or attach a page that reads: "Process Change Notice - N/A" | 59
A9 | Conflict Minerals | Upload of Copy of Conflict Mineral Statement Complete and upload Template | 59
A10 | Subcontractors/Suppliers PPAP Pkgs. | Upload approved PSW(s) for sub-supplier PPAP(s) | 59
A11 | Other Specified Requirements | Bill of Material required for multiple component assemblies Single component parts - "N/A" | 60
* - Reference Page Number to PPAP Guidelines (the "PPAP Guidelines" is a controlled document until printed)
** - When a PPAP is rejected (returned), 1) Production part delivery is NOT allowed, 2) Tenneco cost fee may be applied and 3) Supplier is to prepare an action plan (Ref: Supplier Requirements Manual for Tenneco Enterprise, page 36 for applicable "regarding PPAP fee")

## Sheet1
Revision
Date | Reason
2023-06-19 | Original formal release