## Guide
Supplier Run@Rate Capacity Verification
Guidelines
TEN Document n° |  | P06_36.7 | Revision: | 9 |  | 2023-03-17 |  | Purchasing
Purpose :
The purpose of Run @ Rate is to verify whether the actual supplier's manufacturing process is capable of producing components that meet the customer quality requirements, at quoted tool capacity for defined period of time. Furthermore that the supplier's process conforms the manufacturing and quality plan documented by the supplier in the PSW documentation and other required documentation.
Set-up
The first step in analyzing the production capacity is the calculation of the availability of the production equipment. The "Shared Allocation" worksheet can be used also to analyze the current workload of an equipment to get information about free production capacity without having a Run@Rate production run.
The run at rate verification form is used to verify the supplier has acceptable capacity in place based on the established work schedule, volumes, projected utilization and actual run-off results. The verification is based on the quoted annual volume + a percentage of flexibility. Tenneco expects a basic level of mistake proofing to be implemented for identifying non-conforming product during the Run@Rate production run. Action plans may be required for standard checklist items as well as other items determined by the Tenneco representative.
The Run@ Rate should be conducted during normal working condition: - amount of operators used as quoted, quality controls to be executed according to the production control plan. - all used material and components should be PPAP approved. - additional controls to demonstrate process capability should be done off-line and should not impact the Run@Rate output.
It is manatory that the supplier informs the operators of the purpose of the Run@Rate.
Interpreting Results
The installed capacity is verified against the weekly maximum capacity requirement by using the available production time.
Capacity Status (MCR), The Run@Rate is "Approved", if the supplier is able to meet the weekly capacity requirement including the defined flexibility (W_MCR). If the supplier meets the W_MCR, but the process utilization of the bottleneck process is more than 90%, them the result is "Approved with Caution". In this case a capacity review needs to done and documented.If the output is below the W_MCR, then the Run@Rate status will be "Red" and the current capacity is rated as "Unacceptable". A capacity review needs to done and corrective actions needs to be defined. A follow up Run@Rate may be required. Process Utilization % , is the percentage of needed capacity of the bottleneck process for the required maximum weekly volume (Maximum weekly requirement / available weekly output) Max parts per week: Maximum production output of good parts of the slowest process
The current capacity need to be verified against the available free production time, plannded to be used to produce the part for Tenneco. The available production time equals the normal production regime as installed at the supplier (e.g. 5 days, 2 shifts) BUT should not exceeding a 100 hours /week regime (= 5 days/week- 3 shifts/day – 8hours/shift) and 240 days/years. In case the normal production regime of the supplier is different, the supplier should contact Tenneco to get aligned prior the Run@Rate takes place.
-1- Availability for Shared Equipment
Before a Run@Rate evaluation can be done, it is required to know the free capacity - as percentage of the total capacity - of the needed production equipment. This file contains a worksheet which can be used to estimate the current free capacity . The calculation considers the standard working hours, numbers of available machines as well as the setup times and scrap rates.
The availability information needs to be calculated for each process step of the manufacturing process. Additional worksheets can be created easily by click on the "Add new sheet" button.
-2- Capacity Evaluation (Run@Rate)
The Tenneco Capacity Evaluation consists of 3 phases :
| Phase 1 : | Supplier Working Standard
| Process / Operation |  | Input here: the process number, enter the required process steps downstream (from last process step downwards to the first process step)
| Process describtion |  | Input here: a brief process describtion
| linked Process / Operation |  | Input here: enter a x in the field in case the Process / Operation is direct linked with the following process. For linked operations/processes the scrap rate of the current process step is taken into account of the previous process step.
| Working hours/shift |  | Input here: the number of actual working hours per shift without any planned downtime
| Planned downtime hours/shift |  | Input here: any planned downtime due to maintenance, meal breaks, cleaning, setups/changeovers, etc
| Nbr of identical machines |  | Input here: Amount of identical machines available to run this operation or process step.
| Shifts/ day |  | Input here: the number of shifts per day.
| Days / week |  | Input here: the number of normal working days per week. Do not include overtime days
| Weeks/year |  | Input here: the number of working weeks per year. Do not include any shutdown weeks
| Total Available Time (hours/day) |  | Calculated: number of working hours per day that the equipment could run, without planned downtime. (Working hours per shift - Downtime per Shift ) * Shifts/Day * Nbr of identical machines
| Total Available Time (hours/week) |  | Calculated: number of working hours per week that the equipment could run, without planned downtime. (Available working hours per day * Days per week)
| Phase 2 : | Supplier Quoted Capacity Data
| Available Capacity |  | Input here: percentage this machine /process (for shared machine / operations) is free to be used for the analysed Tenneco Product. You can use the calculation sheet to determine the percentage. Total availabe production time = 100%.
| Qutoed Output Rate |  | Input here: quoted production rate (pcs/hour) of the operation.
| Calculated scrap rate |  | Input here: quoted percentage of expected rejecteted parts (set-up parts, destructive test, non-conform).
| Net Available Time |  | Calculated: available production time in hours per day to produce the part. (total available time * percentage of free time for the specific part)
| Planned Output Rate |  | Calculated: planned output, based on net available time, planned production rate and expected scrap rate (Net available time * Theoretical cycle time * 1-%scrap)
| Req'd good parts to support next process (MCR) |  | Calculated: total amont of parts required @ MCR to support next operation considering the expected scrap rate (Daily MCR * 1- % scrap), for linked operations (Daily MCR* 1-%scrap + scrap rate of previous operation)
| Line utilization @ MCR |  | Calculated: percentage of needed capacity for the maximum required annual volume. (Annual maximum requirement / annual planned output rate)
| Phase 3 : | Capacity Verification Result
| Monitored production run |  | Input here: Duration time of the Run@Rate production run in hours (if duration less than 1 hour calculate duration time as Minutes / 60)
| Downtime (unplanned) |  | Input here: sum of any downtime / operation stopp in hours (if duration less than 1 hour calculate duration time as Minutes / 60)
| Total number of parts produced |  | Input here: the number of total parts produced during the Run@Rate
| Total number defective parts |  | Input here: the number of non conforming or bad parts produced during the Run@Rate
| Operating Time |  | Calculated: Real production time during the Run@Rate. (monitored production time - downtime)
| Achived production rate |  | Calculated: Output of good parts per hour, day, week, year based on achived production rate . (total parts run - total defects) / monitored production run
| Available Output |  | Calculated: Available capacity per day, week, year calculated with achived production rate. (Achived production rate * available production time (days, week, year)
| Achieved Availability |  | Calculated: Achieved Availability (Operating Time / Monitored production run)
| Achieved Performance |  | Calculated: Achieved Performance (Theoretical Cycle Time × Total Number of Parts) / Operating Time
| Achieved Quality |  | Calculated: percentage of produced good parts. (total parts run - total defect) / total parts run
| Achieved O.E.E. |  | Calculated: percentage of produced good parts. (total parts run - total defect) / total parts run
| Achieved utillization @ W_MCR |  | Calculated: percentage of needed capacity for the required maximum weekly volume. (Maximum weekly requirement / available weekly output)
| Deviation Cycle time |  | Calculated: percentage of deviation of achieved production output (parts/hour) time and theoretical production rate (parts/hour). (achieved production rate / planned output rate)
-3- Process Documentation
This page has some yes/o questions to document the process used to produce the parts at the time of the Run@ Rate
-4- Process Capability
All defined critical or significant characteristics should be inspected using the control method as defined in the supplier control plan. The results of this inspection must be documented in the "Process Capability Sheet". The inspection / measurement process of this parts should not interrupt the Run@Rate production unless, it is part of the production process.
SPECIFICATION DATA AND MEASUREMENT RESULTS
| Characteristic |  | Critical or Signficant? | Sample Size | Average | Standard Deviation | Upper Specification | Lower Specification | Cpk* assume NV
1
Characteristic or Specification |  |  | Input here: Description the characteristic (i.e.: flatness, hole position etc)
Critical or Signficant? |  |  | Select here: Definition of the characteristic, either CC for critical, SC for significant or NA for not defined
Sample Size |  |  | Input here: Number of parts inspected
Average |  |  | Input here: average value of the measured characteristic
Standard Deviation |  |  | Input here: value of the standard deviation of the measured characteristic
Upper Specification |  |  | Input here: Upper specification limit , If there is no specification limit available (single side tolerance), leave this field blank
Lower Specification |  |  | Input here: Lower specification limit , If there is no specification limit available (single side tolerance), leave this field blank
Cpk* (assume NV distibuted data) |  |  | Calculated: Process Capability, based on the formular for normal distributed data.
Note on B50: Input here: # of working days per week, excluding days spend for planned maintenace etc.
Note on B51: Input here: # working weeks per year
Note on B52: Calculation: The working hours for 1 year that the equipment could run, without planned downtime.
Note on B53: Calculation: The working hours for 1 year that the equipment could run, without planned downtime.
Note on B58: Input here: Percentage of scrap, included into the quote to Tenneco
Note on B59: Calculation: Total available time * available time for Tenneco
Note on B61: Calculation: Theoretical production rate, based on the availablity, scrap rate and line efficency
Note on B66: Input here: # breakdowns # setup & adjustment occured during the production trail run
Note on B68: Input here: Rework & scrap
Note on B69: Calculation: Monitored production time - unplanned down time
Note on B70: Calculation: production rate based on good parts
Note on B71: Calculation: Output of good parts per day, week, year based on achived production rate .
Note on B72: Calculation: ( total parts run - total defects ) / total parts run
Note on B73: Calculation: ( total parts run - total defects ) / total parts run
Note on B74: Calculation: ( total parts run - total defects ) / total parts run
Note on B75: Calculation: ( total parts run - total defects ) / total parts run
Note on B77: Calculation Difference between theoretical and actual cycle time achieved during the Run@Rate
Note on H85: Input here: Uppler specification limit, If no specification limit available, leave this field blank
Note on J85: Input here: Lower specification limit, If no specification limit available, leave this field blank
Note on K85: Acceptance criteria: According to Customer requirements (as reference PPAP workbook rev 4)
available free production time
Already blocked production time for other componets or products.
Capacity >= Weekly MCR, but process utilization >90%
Capacity < MCR
Capacity > Weekly MCR
total available production time
Standard working information of the equipment used for the process / operation
Part-no related information for the
analysed process/ operation
if this is a shared process/Operation add the information for all part-no's which use also this equipment
Information about current workload
and free capacity for this process / Operation.
If the total used capacity will exeed 80 % the status will be "Yellow". If total workload is >=100% the status is "Red"
total available capacity
= 100%
needed capacity for part A
needed capacity for part B
needed capacity for part C
needed capacity for part D
available free capacity
currently used capacity
available capacity

## Shared Allocation
Shared allocation for machine
| Working hours/shift | hours |  |  | YELLOW CELLS ARE CALCULATED AND PROTECTED
| Planned downtime hours/shift | hours
| Nbr of identical machines | nbr
| Shifts/day | shifts
| Days /week | days
| Weeks/year | weeks
| Total Available Time | hours/year
| Total Available Time | hours/month
Process / Operation number
Process description
|  |  | Month |  |  |  | Working hours month | Working hours year |  | escalation rules
| Total used capacity (incl. part in line 0) |  | 0% |  |  |  | 0 | 0 |  | 1 | >80%=Yellow;
| Current used capacity (excl. part in line 0) |  | 0% |  |  |  | 0 | 0 |  | 1 | >100%=Red;
| Available capacity |  | 100% |  |  |  | 0 | 0
| work orders | Monthly Volume | Number of Setups per month | Setup time/run (hrs) | Production Rate in pcs/hr | actual / estimated scrap rate % | Monthly working hrs required | Annual working hrs required | Required Allocation | Scrapped parts | Required production volume
no | [6 empty] | hrs/month | hrs/year | % | pcs/month | pcs/month
0
1
2
3
4
5
6
7
8
9
10
11
12
13
14
15
16
17
18
19
20
Note on B4: Input here: Working hours per shift. Tenneco working standard expectation for capacity calculation (based on LTA or Nomination Letter): - max 8 per shift
Note on B5: Input here: Number of hours, where the production stops for such things as breaks, meals, preventative maintenance, etc.
Note on B6: Input here: Nnumber of available machines or equipment which can produce the parts
Note on B7: Input here: Number of shifts per day Tenneco working standard expectation for capacity calculation (based on LTA or Nomination Letter): - max 3 per day
Note on B8: Input here: Number of working days per week, excluding days spend for planned maintenance etc. Tenneco working standard expectation for capacity calculation (based on LTA or Nomination Letter): - max 5 per week
Note on B9: Input here: Number working weeks per year Tenneco working standard expectation for capacity calculation (based on LTA or Nomination Letter): - max 48 per year
Note on B10: Calculation: The working hours for 1 year that the equipment could run, without planned downtime
Note on B11: Calculation: The working hours for 1 month that the equipment could run, without planned downtime
Note on B23: Input here: Part number which is the object of Capacity Verification event
Note on B24: Input here: Remaining part numbers (from Tenneco and other Customers) which are manufactured on the same tool/machine
Note on D21: Estimate the number of times a setup is performed per month.
Note on E21: michwind: Setup time is the total time it takes between last part produced until first new part produced and released by first off inspection
demo data
clear data
add new sheet
print

## Capacity Verification Form
Capacity Verification Form
CUSTOMER: |  |  | SUPPLIER: |  |  | TEN Part Description
TENNECO inc. | [5 empty] | TEN Part Number
Revision
[6 empty] | Annual Volume (LCR) |  | Flexibility
CUSTOMER RESPONSIBLE PERSON: |  |  | SUPPLIER RESPONSIBLE PERSON: |  |  | Annual Volume (MCR)
Contact : |  |  | Contact : |  |  | Daily Capacity | D_LCR / D_MCR
Phone n° : |  |  | Phone n° : |  |  | Weekly Capacity | W_LCR / W_MCR
e-mail : |  |  | e-mail : |  |  | Tenneco Customer / Plattform Code
TEN Document n° |  |  | P06_36.7 | Revision: | 9 |  | 2023-03-17 |  | Purchasing
Supplier Working Standard | Process / Operation number (Down Stream )
Process description
enter x for linked Process / Operation
| Working hours/shift | hours
| Planned downtime hours/shift | hours
| Nbr of identical machines | nbr
| Shifts/day | shifts
| Days /week | days
| Weeks/year | weeks
| Total Available Production Time | hours/day
| Total Available Production Time | hours/week
Supplier Quoted Capacity Data | Available Capacity | %
| Qutoed Output Rate | pcs/hour
| Calculated scrap rate | %
| Net Available Time | hours/day
| Planned Output Rate | pieces/day
pieces/week
pcs/year
| Req'd good parts to support next process (MCR) | pcs/day
| Line utilization @ MCR | %
Capacity Verification Result | Monitored production run | hours
| Downtimes (unplanned) | hours
| Total number of produced parts | pcs
| Total number defective parts | pcs
| Operating Time | hours
| Achived production rate | pcs/hour
| Available Output | pcs/day
pcs/week
pcs/year
| Achieved Availability | %
| Achieved Performance | %
| Achieved Quality | %
| Achieved OEE | %
| Achieved utillization @ W_MCR | %
| Deviation of Output | %
0%
SHADED CELLS ARE CALCULATED and protected
| The Overall Process Utilization are acceptable and meet capacity planning volume requirements: |  |  |  | limits | SUMMARY
| The attached capability study results meet requirements: |  |  |  | 5% | Process Utilization % | max parts per week | Capacity Status (W_MCR)
| Process follows Control Plan and Process Flow Diagram? |  |  |  | 10%
| Corrective actions are required: |  |  |  | 90%
| New production readiness trial run is required: |  |  |  |  | Bottleneck process
Date of Capacity Verification:
| Supplier representative signature: |  |  |  | Auditor signature:
Comments:
Note on A3: Name of the customer
Note on A7: Name of the responsible with the customer.
Note on B14: Input here: Mark "x" when output of one operation is an input for next one
Note on B16: Input here: # working hours per shift.
Note on B17: Input here: # of hours,were the production stops for such things as breaks, meals, preventative maintainance, changeovers etc.
Note on B18: Input here: # number of available machines or equipment which can produce the parts
Note on B19: Input here: # of shifts per day
Note on B20: Input here: # of working days per week
Note on B21: Input here: # working weeks per year
Note on B22: Calculation: The working hours for 1 month that the equipment could run, without planned downtime.
Note on B23: Calculation: The working hours for 1 month that the equipment could run, without planned downtime.
Note on B25: Input here: Utilization percentage of this machine and/or process (for shared machine / operations) which is free to be used for the analyzed Tenneco Product. You can use Shared allocation calculation sheet to determine the percentage. If machine and/or process is dedicated only to Tenneco part enter 100%. IMPORTANT: Cannot be smaller than Required Allocation% from Shared allocation for machine sheet
Note on B26: Input here: # of parts which are manufactured during one shift
Note on B27: Input here: Percentage of scrap, included into the quote to Tenneco
Note on B28: Calculation: Total Available Time * Shared allocation for TENNECO part(s)
Note on B33: Calculation: Percentage of needed free capacity, based on annual volume including flexibility.
Note on B35: Input here: Time of the production trail run (if duration less than 1 hour calculate duration time as Minutes/60)
Note on B36: Input here: Sum of any downtime and/or operation stop in hours (if duration less than 1 hour calculate duration time as Minutes / 60)
Note on B37: Input here: # of produced parts during the monitored production trail run
Note on B38: Input here: # reworked and scraped parts. Rework done within cycle time are not counted.
Note on B39: Calculation: Monitored production run - Downtimes (unplanned)
Note on B40: Calculation: calculated output of good parts per hour, day, week, year based on achived production rate .
Note on B41: Calculation: Output of good parts per day, week, year based on achived production rate .
Note on B44: Calculation: Achieved Availability = Operating Time / Monitored production run
Note on B45: Calculation: Achieved Performance = (Theoretical Cycle Time × Total Number of Parts) / Operating Time
Note on B46: Calculation: Achieved Quality = (Total number of parts - Total number of defects) / Total number of parts
Note on B47: Input here: Achieved Overall Equipment Effectivness: Achieved Availability * Achieved Performance * Achieved Quality
Note on B48: Calculation: percentage of needed capacity, based on weekly output including scrap rate and the weekly 5 day demandincluding required flexibility.
Note on B49: Calculation difference between planned and achiveid output based on good pieces per hour
Note on D3: Name of the supplier
Note on D7: Name of the responsible with the supplier.
Note on I6: Input here: Nominated yearly capacity
Note on I8: Info Least Capacity Rate (LCR) = Estimated Annual Volume divided by 240 days Maximum Capacity Rate (MCR) = LCR + Flexibility If not otherwise defined, flexibility needs to cover 20% of additional capacity above the daily capacity
Note on I9: Info Least Capacity Rate (LCR) = Estimated Annual Volume divided by 48 weeks Maximum Capacity Rate (MCR) = LCR + Flexibility
Note on K6: Input here: Nominated flexibility
clear data
demo data
add sheet
print
create action register

## Process Documentation
Capacity Verification Process Documentation
CUSTOMER: |  | SUPPLIER: |  |  | TEN Part Description
TEN Part Number
Revision
Tenneco Annual requirement
CUSTOMER RESPONSIBLE PERSON: |  | SUPPLIER RESPONSIBLE PERSON: |  |  | Annual Volume |  | Flexibility
Contact : |  | Contact : |  |  | Daily Capacity | D_LCR / D_MCR
Phone n° : |  | Phone n° : |  |  | Weekly Capacity | W_LCR / W_MCR
e-mail : |  | e-mail : |  |  | Tenneco Customer / Plattform Code
TEN Document n° |  | P06_36.7 | Revision: | 9 | Revision date: | 2023-03-17 |  | Purchasing
Manufacturing Process | [5 empty] | Result | Comments*
1 | Is the product being manufactured at the production side using the production tooling, gauging, process materials, operators, environment and process settings ?
2 | Does the actual process flow agree with the Process Flow Diagram? (Review the facility plan and layout. Walk through the process with the flow chart.)
3 | Are operator instructions / visual aids available and adhered at each work station ?
4 | Is all in-process documentation, such as process control charts, in place at the time of the Capacity Verification ?
5 | Is the documentation utilized to drive a defined reaction plan and corrective action process ?
6 | When required, are the boundary samples approved by the responsible personel ?
7 | Are critical spare parts identified and repair and maintenance parts available ?
8 | Is there planned downtime for preventive maintenance?
9 | Were any problems identified, during the review of in process packaging and final shipment packaging for prevention of part quality and ease of use by supplier's operators loading and unloading parts ?
10 | Does the supplier's method for process and final shipping packaging and handling effectively eliminate the potential for process errors or mixed stock ?
11 | Are all production checking fixtures complete, with acceptable measurements system studies (i.e., Gauge R&R) performed?
12 | Are all in process gauging and controls complete, functional and in place ?
13 | Do the process Control Plan agree with the actual process ?
14 | Does production part check and statistical monitoring take place as outlined on the process Control Plan ?
15 | Are potential failure modes, as identified in the P-FMEA, addressed through error-proofing or Control Plan ?
16 | Does the process Control Plan, reaction plans and the supplier's corrective actions ensure effective containment and correction?
17 | Is the launch containment process established and working for that product as per Tenneco guidelines in supplier manual?
Note on B3: Name of the customer
Note on B7: Name of the responsible with the customer.
Note on F3: Name of the supplier
Note on F7: Name of the responsible with the supplier.
Note on K8: Info Least Capacity Rate (LCR) = Estimated Annual Volume divided by 240 days Maximum Capacity Rate (MCR) = LCR + Flexibility If not otherwise defined, flexibility needs to cover 20% of additional capacity above the daily capacity
Note on K9: Info Least Capacity Rate (LCR) = Estimated Annual Volume divided by 48 weeks Maximum Capacity Rate (MCR) = LCR + Flexibility
print

## Process Capability
Capability Verfication Form
CUSTOMER: |  | SUPPLIER: |  |  |  | TEN Part Description
TEN Part Number
Revision
Tenneco Annual requirement
CUSTOMER RESPONSIBLE PERSON: |  | SUPPLIER RESPONSIBLE PERSON: |  |  |  | Annual Volume |  | Flexibility
Contact : |  | Contact : |  |  |  | Daily Capacity | D_LCR / D_MCR
Phone n° : |  | Phone n° : |  |  |  | Weekly Capacity | W_LCR / W_MCR
e-mail : |  | e-mail : |  |  |  | Tenneco Customer / Plattform Code
TEN Document n° |  | P06_36.7 |  | Revision: | 9 | Revision date: | 2023-03-17 |  | Purchasing
SPECIFICATION DATA AND MEASUREMENT RESULTS
| Characteristic or Specification |  | Critical or Signficant? | Sample Size | Average | Standard Deviation | Upper Specification Limit | Lower Specification Limit | Cpk* assume NV
1
2
3
4
5
6
7
8
9
10
ATTRIBUTE DATA RESULTS
| Characteristic or Specification |  | Critical or Signficant? | Inspected parts | defected parts | ppm | est. Cpk | 95% ppm confidence level
[8 empty] | worst case | best case
1
2
3
4
5
6
7
8
9
10
Note on B3: Name of the customer
Note on B7: Name of the responsible with the customer.
Note on F3: Name of the supplier
Note on F7: Name of the responsible with the supplier.
Note on K8: Info Least Capacity Rate (LCR) = Estimated Annual Volume divided by 240 days Maximum Capacity Rate (MCR) = LCR + Flexibility If not otherwise defined, flexibility needs to cover 20% of additional capacity above the daily capacity
Note on K9: Info Least Capacity Rate (LCR) = Estimated Annual Volume divided by 48 weeks Maximum Capacity Rate (MCR) = LCR + Flexibility
Note on K13: Input here: Uppler specification limit, If no specification limit available, leave this field blank
Note on K26: Acceptance criteria: According to Customer requirements (as reference PPAP workbook rev 4)
Note on L13: Input here: Lower specification limit, If no specification limit available, leave this field blank
Note on M13: Acceptance criteria: According to Customer requirements (as reference PPAP workbook rev 4)
print
clear data
demo data
add sheet

## History_
History
TEN Document n° |  | P06_36.7 | Revision: | 9 | Revision date: | 2023-03-17 |  | Purchasing
Document Revision History :
INDEX | DATE | Change |  |  |  |  | Author
DRAFT1 | 2006-05-31 | Creation |  |  |  |  | Michael Wind
1 | 2007-02-01 | Interpretation of the results specified |  |  |  |  | Michael Wind
2 | 2007-06-20 | Calculation changed for OP 2 till OP 8 |  |  |  |  | Michael Wind
3 | 2007-08-30 | Calculation sheet for machine availability added, small changes in Run@Rate seet |  |  |  |  | Michael Wind
4 | 2011-05-02 | General corrections |  |  |  |  | Michael Wind
5 | 2012-06-07 | Evaluation rules for cycle time deviations added |  |  |  |  | Michael Wind
6 | 2016-02-13 | Template modified |  |  |  |  | Michael Wind
7 | 2017-01-03 | Template modified, guidelines removed |  |  |  |  | Krzysztof Choćba/ Kamil Wysmyk
8 | 2017-05-12 | Template modified |  |  |  |  | Michael Wind
9 | 2023-04-12 | Evaluation changed to weekly demand comparission vs daily comparisson, Guide and Tenneco Logo updated |  |  |  |  | Michael Wind
print

## Action Plan (hidden)
Action Register
Project |  |  | Supplier |  |  | TEN Part Description
TEN Part number
Revision
Project responsible person |  |  | Supplier responsible person |  |  | Action Register - N°:
Contact: |  |  | Contact: |  |  | Last update:
phone-n°: |  |  | phone-n°: |  |  | Next update:
e-mail: |  |  | e-mail:
Ref n° | Date started | Action item |  | Resp. | Target date | Closing date | Status | Comments / ref docs / ref mails
print