## Process Audit
Special Process: Contamination Control
Version: Initial Release Issue Date:
Auditor: |  | Date: |  |  | Page 1 of
Supplier: |  | Location:
Duns: |  | Part Name:
Assessment
Question Number | Question | Requirements and Guidance | Objective Evidence | N/A | Satsfactory | Not Satisfactory | Needs Immediate Action
Washer
Pressure washers, Ultrasonic washers, Static washers (dip-washers)
1 | Is there an on-site washer to clean components? (If this operation is conducted by a Tier 2, have the Tier 1 complete the audit and send it to GM SQE) | Fully Functional Washer and support system
2 | Is the washer operational at the time of the audit? | Washer being operated for parts or was operational during the last 24 production hours.
3 | Are clean parts identified after washing? | Tagged, containers labelled or coded. (Or, okay if washer cannot be bypassed in process flow)
4 | Are all parts covered / sealed after washing? | Shielded, covered, not stored near dirty operations
5 | Is there a pressure gage to monitor water pressure? | Analog or digital gage that is calibrated, highlights the acceptable operating pressure range. (PSI, KG/sqcm)
6 | Is there a flow-meter/gage to monitor water flow? | Analog or digital gage that is calibrated, highlights the acceptable operating flow-rate range. (GPM, LPS, etc.)
7 | Is wash solution temperature monitored? | Temperature chart, read-out, dial etc. with acceptable temperature range. Data being recorded on a Review log
8 | Do all gages on the washer get calibrated ? Calibration records? | Calibration schedule along with calibration records for all gages used on the washer.
9 | Are there alarms for all of the above in case of failure of the mechanism? | Alarms, lights, E/P that identify non-working condition or prevent the operation of the machine.
10 | Is chemical titration conducted to monitor the washing solution? | Procedure that highlights the chemical types, chemical concentrations, reagents, etc. Data recording done on a data sheet. Reaction plan in case titration results indicate an out of tolerance condition
11 | Is wash solution analyzed (ppm, conductivity, hard particles, soft particles, particle size etc.) on an ongoing basis? | A best practice where the wash solution is analyzed for particulate matter. This is done over and above chemical titration.
12 | Is there a list of approved wash supplies i.e. chemicals, filters, wipers etc. | A listing that identifies the approved chemicals, components etc. that are used in the actual wash process. This is done in order to make sure prohibited chemicals (ex. containing silicone, aerosols etc.) are not used on the process line.
13 | Is there a list of approved vendors and suppliers for materials used in the wash process? | A list that identified the approved providers. This is done in order to prevent utilizing an unapproved vendor.
14 | Is Rust Preventative(RP) applied with the washer? What monitoring is done to verify proper amount is applied? | Procedure that identifies how much RP is allowed and a monitoring system that ensures that the correct amount of RP is applied to the part. The frequency of RP concentration checks needs to be in line with the size of the part, # of parts etc.
15 | Is there a reaction plan for any discrepancies that are identified for any of the above parameters? | Reaction plan that details all the steps i.e. how far back to contain the product that was washed, how to identify the product that needs re-washing etc.)
16 | Is there a set schedule for changing filters on the washer? | Set frequency for the change of filters. | PM logs, change tag on the filter casing
17 | Defined filter pore size(microns?) | The filter type, size etc. needs to be defined in the PM instructions. The filter change date needs to be physically at each filter location
18 | If the washer becomes non-functional during a production run, is there a back-up system for the washer? | A back-up washer inside the plant or an external Wash provider/source that meets the requirements similar to the in-house washer. A procedure that outlines the reaction plan in such an event.
19 | Are fluid/spray nozzles fixed, or adjustable? If adjustable are they checked for proper positioning? How often are they cleaned? | PM process that addresses the Proper positioning of the nozzles. Cleaning of the nozzles should be based on the hours of operation of the washer and not on calender days. Review with maintenance personnel.
20 | Are the Nozzles functioning? (Fluid flow at correct pressure - Clogged Nozzles) | Nozzle PM on the PM plan. Start of shift visual verification that nozzles are not clogged or restricted.
21 | For dip-tanks (static washers) are there agitators/mixers that ensure homogeneity of the cleaning solution in the tank? | Agitators / mixers that are working and are on the Washer PM
22 | How often is the existing water solution in the water tank flushed out and re-filled? (evac-refill) | A procedure that identifies all of the tasks that need to be completed. A set frequency that identifies evac-refill of the tank. Needs to be based on the hours of operation of the washer instead of calender days.
23 | What is the process to ensure clean parts are leaving the washer to the manufacturing / assembly area. | A plan indicating a set frequency for randomly auditing parts from end-of-washer and sending to the internal lab for evaluation.
24 | Is there a documented complete Wash System PM? | Best Practice to set-up a Wash System PM documented separately from the overall PM schedule.
25 | Do the racks and/or conveyance fixtures hold the parts consistently for washing? Do the parts or baskets have 'catch-points' where they trap contamination? | Visual inspection of the racks/conveyance fixtures as they exit the washer to identify any parts/components that are 'flipped-over' or moved over. Visual inspection of any trapped contaminants within parts or baskets.
26 | Is there planned maintenance for conveyance fixtures? | A PM schedule and detailed PM process that identifies all the actions that need to be completed. An actual log that shows an ongoing PM.
27 | Is the design/layout of the conveyor / basket a hinderance to a good wash or water flow over the parts? | Visual inspection of the racks/conveyance fixtures as they exit the washer to identify any handles or side-walls etc. that are in the way of the nozzles. Also check for any parts/components that are dry or do not get washed as much in comparision to other parts in the same basket.
28 | Are baskets made of non-contaminating material? Paint peeling off? Rust on non-stainless steel carriers/ basket/conveyors. | Look for condition of the baskets/carriers to assess whether they are contributing to the contaminant level.
29 | Are the washer process controls on the Control Plan? | Best Practice to have a control plan section that captures all controls from the existing wash system and identifies all Process/Product parameters.
30 | If there is a drying system after the wash, is the air filtered? Is the air heated to facilitate faster drying? | Visual observation and inspection.
Clean Room
1 | Is the operation conducted in a clean room? (If no, skip questions 2 - 16)
2 | Is there controlled entry into the clean room? (ie card swipe or alt. method?) | Visual observation and inspection of the entry point.
3 | Are there alarms if the doors are kept open beyond a maximum time? | Visual observation and inspection of the entry point.
4 | Is there a neutral-zone before entry into the clean room? (ie. double doors) | Visual observation and inspection of the entry point.
5 | Is there an air-blow-off for operators entering the clean room? | Visual observation and inspection of the entry point.
6 | Is there a sticky/wipe-off mat for shoes? | Visual observation and inspection of the entry point.
7 | Is there a dress code required? | Visual observation and inspection of the entry point. A list of PPE (lint free gloves, hair-nets, full-suits etc.) needs to be highlighted near the entry location.
8 | Is there positive air pressure inside the clean room? | A system / procedure that monitors and maintains positive air pressure inside the clean room.
9 | Is air quality monitored and at what frequency in the clean room? | Monitor log to record the findings of the air quality levels.
10 | Are findings from air-quality checks resolved? | A reaction plan that identifies the steps that need to be taken if problems are identified.
11 | Is there a PM log for change of Air filters in the Clean room? | A part of the PM schedule for the clean room
12 | Is filter rating consistent with maximum allowable particle size? | Review data
13 | Is there monitoring or control of the components that are introduced into the clean room? | Part of the incoming inspection section of the Clean Room control plan. Visual Observations & Inspections
14 | Is there monitoring or control of the bins/washed Containers that are introduced into the clean room? | Part of the incoming inspection section of the Clean Room control plan. Visual Observations & Inspections
15 | Part entry & exit points - do they have controlled access similar to the people entry & exit points? | Visual Observation and inspection
16 | Are Cardboard boxes/wooden boxes etc. introduced into the clean room? | Visual Observation and inspection
17 | Is there Temp/Humidity control ? | Part of the environmental controls requirements for the clean room
18 | Part handling policy - drop-parts policy / touching parts with bare hands? Part transfer - is it manual? | Physical Observation and inspection. Needs to be part of the 5S systems within the clean room
19 | Are washed parts stored in the clean room? Are they protected while in the clean room? | Physical Observation and inspection. Needs to be part of the 5S systems within the clean room
20 | Are unwashed parts introduced into or stored in the clean room? | Physical Observation and inspection. Needs to be part of the 5S systems within the clean room
21 | Is there a policy for No-food / No-drink in the clean room?
General Environment
22 | Are air-quality checks conducted in the plant? |  | Monitor log
23 | Are there filters for the HVAC of the plant? | A set frequency based on numbers of hours of operation of the HVAC system. Monitor PM log.
24 | Is there a PM frequency for change of filters? | A set frequency based on numbers of hours of operation of the HVAC system. Monitor PM log. | Monitor log
25 | Are there any vents that appear dirty / clogged with dirt/debris ? | Visual Observations and Inspection. Any vents near the process or part storage areas that indicate an undesirable condition
26 | Are areas that need exhaust (welding/grinding/ht, etc.) so they have enough exhaust? | Adequate exhaust / venting of the areas around
Process Line
1 | Is there a contamination score / findings that are stored line-side? | Visual aids supporting contamination awareness and control process
2 | Are there samples of contamination found at the line? | Visual aids supporting contamination awareness and control process
3 | Are those contamination findings displayed at line-side? (actual samples or pictures) | Visual aids supporting contamination awareness and control process
4 | Is proper investigation with Root-cause / Corrective Action completed on cases of contamination discovered on the line? | Documentation review
5 | What is the method of identifying or checking for contamination? | A line-side "quck&dirty" Tape-lift test, wipe-cloth test, tack-cloth test, magnet test etc. Lab testing on a less frequent basis. (Evidence that it is being done on a continuous basis)
6 | Is there a reaction plan (containment) in the event of a discovery? | Reaction plan (part of Control Plan) needs to identify containment, identification of the parts, how to rework them and at what point to re-introduce back into the value stream
7 | Is there a pareto for Contamination events identified so Root-cause / CA can be done? Is RC / CA being done? | Continuous Improvement plans and a live log of CA items
8 | Is there a policy of no-food / no-drinks that is enforced strictly by the management? | Physical Observations & Inspection
9 | For all contamination discovered, is it split by "introduced from outside" vs. "created at the line"? | Contamination 'created' due to operations at the process line (eg: zinc flaking due to press-fit into another part, plastic shavings due to metal to plastic contact etc.)
10 | Do operators understand the impact of contamination on the functioning of the product? | Operator awareness and understanding of the Failure Mode that final customers (vehicle drivers) experience. Observe, talk to operators to find out awareness.
11 | Have operators been trained to identify contamination? Types?
12 | Are component/part bins covered during breaks / off-shifts?
13 | Are component/part bins washed? How often?
14 | Is there a Robust 5-S system in place? Is it working?
15 | Is there an incoming inspection for all purchased fluids (media) to check for contamination?
16 | If Hydraulic systems are tested for leaks, is the test media (Oil, Water, air etc.) filtered?
17 | For incoming components, are there Key parts identified that can contribute to contamination? | Look for evidence of supply chain monitoring
18 | Is there an end-of-line test or lab test available in-house to check for contamination? | Gravimetric, Particle Counter etc.
19 | Are parts from the clean room sealed / covered until just prior to assembly? | Physical Inspection
20 | Are all incoming/purchased parts brought to the line in their original packaging?
21 | If repacking/unpacking exists, are the effects of contamination recognized? | Knives used to open the cardboard boxes create shavings/dust/debris. A process for re-packing parts from larger boxes into smaller containers.
22 | Are any tools used on line like abrasive discs, cutting discs etc. that can introduce contamination into the process/part? | No trimming or grinding operations should occur in or around the assembly area. When such operations are conducted, the parts need to be washed inside & outer surface.
Machining
1 | Have all machining operations been captured in the Process Control Plan (PCP)? | Review PCP
2 | Does the PCP identify operations that can introduce contamination and specify countermeasures? | Review PCP
3 | Are all coolant systems pressure/flow monitored? | Physical Inspection
4 | Are all coolant systems filtered? | Physical Inspection
5 | Are all machined parts subject to a cleaning operation prior to assembly? | Physical Inspection
6 | Are tool change procedures' potential effects on contamination considered in the PCP? | Review PCP
7 | Is flow of cutting fluid monitored using a flow-gage?
8 | Is pressure of cutting fluid monitored?
9 | Is there a PM process for the nozzles / plumbing?
10 | Is nozzle position verified before start of every shift?
11 | Is cutting fluid chemistry monitored?
12 | Is cutting fluid fitered?
Quality Systems
1 | Is there an agreed upon document (drwg/tech spec etc.) that is customer approved that defines the acceptable level of contamination?
2 | Are the sediment particle size / particle weight, total weight developed off of the agreed-upon, customer approved specification? (item#1)
3 | Are found contaminants identified (chemistry / spectrometer etc?) Are they "walked back" to point of origination?
4 | Is contamination addressed adequately in the PFMEA (comparing to DFMEA)?
5 | Are all Contamination related failures (PRRs, Washer findings, warranty returns, airquality findings?) in the PFMEA as part of Cont Imp.
6 | Does the Process Control Plan address Contamination? Does it correlate with the FMEA? | Review PCP
7 | Are Warranty, PRRs, other customer metrics utilized for continuous improvement? Have findings been fed back to prioritize contamination reduction efforts?
8 | Is there Standardized Work for operations that contribute to, or introduce contamination ? | OK to keep
9 | Is the Standardized Work being followed? | Physical Inspection
10 | Do the operators understand the instructions? | Ask operators on the floor
11 | Have operators been properly trained? | Training logs should be specific to tasks.
12 | Does the Tear-down / re-work are have the same level of contamination control as the mainstream process?
Dunnage Cleaning / Storage area / Handling-Containers-Cardboard
Dunnage
1 | Are 5-S principle being followed? | Visually review area
2 | Is there an on-site washer to clean dunnage? (If not, skip questions 3- 10 in this section). | Fully Functional Washer and support system
3 | Is the washer operational at the time of the audit? | Washer being operated for dunnage or was operational during the last 24 production hours.
4 | Is there a process in order to provide for systematic washing of the dunnage / Containers? | Review evidence of cleaning or gather info as to the frequency of the P/M schedule.
5 | Is there a set schedule for changing filters on the washer? | Set frequency for the change of filters. PM logs, change tag on the filter casting.
6 | How often is the existing water solution in the water tank flushed out and re-filled? (evac-refill) | A procedure that identifies all of the tasks that need to be completed. A set frequency that identifies evac-refill of the tank. Needs to be based on the hours of operation of the washer instead of calender days.
7 | What is the process to ensure clean parts are leaving the washer to the manufacturing / assembly area. | A plan indicating a set frequency for randomly auditing parts from end-of-washer and sending to the internal lab for evaluation.
8 | Is there a documented complete Wash System PM? | Best Practice to set-up a Wash System PM documented separately from the overall PM schedule.
9 | Are the washer process controls on the Control Plan? | Best Practice to have a control plan section that captures all controls from the existing wash system and identifies all Process/Product parameters.
10 | If there is a drying system after the wash, is the air filtered? Is the air heated to facilitate faster drying? | Visual observation and inspection.
Storage area
11 | Are 5-S principles being followed? | Visually review area
12 | Is the building sound and free of leaks? | Visually review area
13 | Are floors clean and swept clean? | Visually review area
14 | If product is stored, is FIFO being used? | Review shipping logs / tags
Handling-Containers-Cardboard
15 | Are operators trained in the correct opening and presentation of stock to the line?
16 | Is care taken as to not damage/cut production material with blades or knifes?
17 | Is scrap cardboard, garbage, excess waste placed out of the productive storage area?
18 | Do operators properly stack productive material on delivery carts? | No overstacking, move unprotected material.
19 | Is there a delivery schedule in place? Does it correspond to the line rate?
20 | Are line side racks designed to correctly hold the related dunnage / containers?
21 | Are line-side racks able to hold sufficient stock quantity? | No material on floor